## Configuration_template
Header_YourData | Header_CFARS_Python | Site Metadata | Selection | If Option Selection is Other, Note Here | Key Cleaning Flags/Filters Applied | Selection | Notes
Time | Timestamp | CFARS Region: |  |  | Tower Distortion using Conservative Method?
PM2_Ane_A1_Avg | corrTI_RSD_WS | Terrain: |  |  | Anemometer Icing?
PM2_Ane_A1_Min |  | Comparison Height (m): | 30 |  | Wind Speed Outliers?
PM2_Ane_A1_Max |  | Season: |  |  | Sensor Degradation?
PM2_Ane_A1_Std |  | Distance between RSD and Mast: |  |  | RSD Low Data Availability Filter?
TI | corrTI_RSD_TI | RSD Type: | Triton |  | RSD Low CNR Filter?
PM2_Ane_B1_Avg | Ref_WS | Reference Anemometer Type: |  |  | Application of site-specific transfer function (slope/offset)
PM2_Ane_B1_Min |  | Anemometer 2 Type:
PM2_Ane_B1_Max |  | Reference Anemometer Class:
PM2_Ane_B1_Std | Ref_SD | Anemometer 2 Class:
TI_cup | Ref_TI | Does anemometer mounting meet Measnet/IEC Standards?
TI_Lidar | RSD_TI
WS93_Avg | RSD_WS
tiE_35
tiE_55
40m Wind Direction
40m Wind Speed
WS93_Std | RSD_SD
Quality (Station Height 40m)
60m Wind Direction
60m Wind Speed
60m Wind Vert
Quality (Station Height 60m)
40m Wind Turbulence
60m Wind Turbulence

## Metadata
CFARS Region: | Terrain: | Season: | Distance between RSD and Mast: | RSD Type: | Reference Anemometer Type: | Anemometer 2 Type: | Reference Anemometer Class: | Anemometer 2 Class: | RSD TI Correction Method Applied: | Does anemometer mounting meet Measnet/IEC Standards? | Tower Distortion using Conservative CFARS Method? | Anemometer Icing? | Wind Speed Outliers? | Sensor Degradation? | RSD Low Data Availability Filter? | RSD Low CNR Filter? | Application of site-specific transfer function (slope/offset)
1 - North America | Simple | Winter (Dec, Jan, Feb) |  | Triton | Thies | 1 | 1 | 1 | GE | Y | Y | Y | Y (please note thresholds) | Y | Y (please note threshold) | Y (please note threshold) | Y (please note any applied function)
2 - North America | Moderate | Summer (Jun, Jul, Aug) |  | WindCube v1 | Vector | 2 | 2 | 2 | EON | N | N | N | N | N | N | N | N
3 - North America | Complex | Fall (Sep, Oct, Nov) |  | WindCube v2 | Riso | Other | Other | Other | L-TERRA |  | Other (Specify in Notes)
4 - North America | Other | Spring (Mar, Apr, May) |  | ZX | NRG #40 |  |  |  | ZX
5 - North America |  | Other |  | AQSystems | Vaisala |  |  |  | Vaisala
6 - North America |  |  |  | Fulcrum | Other
7 - North America |  |  |  | Gallion
8 - North America |  |  |  | Metek
9 - North America
10 - North America
11 - North America
12 - North America
13 - North America
14- North America
15- North America
16 - North America
17 - North America
1 - EU
2 - EU
3 - EU
4 - EU
5 - EU
6 - EU
7 - EU
8 - EU
9 - EU
10 - EU
11 - EU
12 - EU
13 - EU
14 - EU
15 - EU
16 - EU
17 - EU
18 - EU
19 - EU
20 - EU
21 - EU
22 - EU
23 - EU
24 - EU
25 - EU
26 - EU
27 - EU
28 - EU
29 - EU
30 - EU
31 - EU
32 - EU
33 - EU
34 - EU

## Lable
Ane2_SD
Ane2_TI
Ane2_WS
corrTI_RSD_TI
corrTI_RSD_WS
corrWS_RSD_TI
corrWS_RSD_WS
Ref_TI
Ref_SD
Ref_WS
RSD_SD
RSD_TI
RSD_WS
Timestamp

## RSD_Models
Triton
WindCube v1
WindCube v2
WindCubev2.1
ZX
AQSystems
Fulcrum
Gallion
Metek